## Sheet1
Variable Parameter | Value | Fixed Parameter | Fixed Value | Result | Result Value
Mass Flow Rate (kg/s) |  | Inlet Pressure (MPa) | 20 | H2O LCOH ($/MWh th)
Horizontal Extent (m) |  | Ambient Temperature (˚C) | 26.85 | H2O LCOE ($/MWh e)
Drilling Depth (m) |  | Surface Temperature (˚C) | 25 | H2O 40-Year Average Outlet Temperature (˚C)
Geothermal Gradient (K/m) |  | Pipe Roughness (mm) | 0.025 | H2O 40-Year Average Outlet Pressure (MPa)
Borehole Diameter (m) |  | Rock Density (kg/m3) | 2750 | H2O X-Year Average Heat (MWt)
Injection Temperature (˚C) |  | Rock Specific Heat (J/kg-K) | 790 | H2O X-Year Average Electricity Production (MWe)
Rock Thermal Conductivity (W/m-K) |  | Inner Pipe / Annulus Area Ratio | 1 | sCO2 LCOH ($/MWh th)
Drilling Cost ($/m) |  | Inner Pipe Thickness (m) | 0.0192 | sCO2 LCOE ($/ MWh e)
Discount Rate (%) |  | Inner Pipe Thermal Conductivity (W/m-K) | 0.06 | sCO2 40-Year Average Outlet Temperature (˚C)
Lifetime (years) |  | Operation and Maintence Cost of Plant | 0.015 | sCO2 40-Year Average Outlet Pressure (MPa)
Plant CAPEX ($/kWt) |  | Pump Efficiency For Circulation Pump | 0.8 | sCO2 X-Year Average Heat (MWt)
Plant CAPEX ($/kWe) |  | Turbine Isentropic Efficency | 0.9 | sCO2 X-Year Average Electricity Production (MWe)
Pre-Cooling (˚C) |  | Generator Conversion Efficiency | 0.98 | - | -
Turbine Outlet Pressure (bar) |  | Dead-State Temperature (˚C) | 293.15 | - | -
Select Interpolation |  | Dead-State Temperature (˚C) | 100000 | - | -
Select Heat-Exchanger Design |  | Electricity Rate in Direct-Use | 0.1 | - | -
Select Fluid |  | - | - | - | -