## Summary
Variable Parameter | Variable Value | Fixed Parameter | Fixed Value | Result | Result Value
Mass Flow Rate (kg/s) | 24 | Inlet Pressure (MPa) | 20 | H2O LCOH ($/MWh th) | 23.22
Horizontal Extent (m) | 10000 | Ambient Temperature (˚C) | 26.85 | H2O LCOE ($/MWh e) | -
Drilling Depth (m) | 3500 | Surface Temperature (˚C) | 25 | H2O 40-Year Average Outlet Temperature (˚C) | 88.67
Geothermal Gradient (K/m) | 0.05 | Pipe Roughness (mm) | 0.025 | H2O 40-Year Average Outlet Pressure (MPa) | 20.96
Borehole Diameter (m) | 0.35 | Rock Density (kg/m3) | 2750 | H2O 40-Year Average Heat (MWt) | 5.9
Injection Temperature (˚C) | 30 | Rock Specific Heat (J/kg-K) | 790 | H2O 40-Year Average Electricity Production (MWe) | 0
Rock Thermal Conductivity (W/m-K) | 3 | Inner Pipe / Annulus Area Ratio | 1 | sCO2 LCOH ($/MWh th) | -
Drilling Cost ($/m) | 1000 | Inner Pipe Thickness (m) | 0.0192 | sCO2 LCOE ($/ MWh e) | -
Discount Rate (%) | 7 | Inner Pipe Thermal Conductivity (W/m-K) | 0.06 | sCO2 40-Year Average Outlet Temperature (˚C) | 105.1
Lifetime (years) | 40 | Operation and Maintence Cost of Plant | 0.015 | sCO2 40-Year Average Outlet Pressure (MPa) | 28.54
Plant CAPEX ($/kWt) | 100 | Pump Efficiency For Circulation Pump | 0.8 | sCO2 40-Year Average Heat (MWt) | -
Plant CAPEX ($/kWe) | 3000 | Turbine Isentropic Efficency | 0.9 | sCO2 40-Year Average Electricity Production (MWe) | -
Pre-Cooling (˚C) | 13 | Generator Conversion Efficiency | 0.98 | -
Turbine Outlet Pressure (bar) | 80 | Dead-State Temperature (˚C) | 293.15 | -
Select Interpolation | True | Dead-State Temperature (˚C) | 100000 | -
Select Heat-Exchanger Design | utube | Electricity Rate in Direct-Use | 0.1 | -
Select Fluid | All | - | - | -

## Subsurface Results - Mass Flow
Mass Flow Rate (kg/s) | sCO2 40-Year Average of Exergy (kWe) | sCO2 40-Year Average of Available Thermal Output (kWt) | H2O 40-Year Average of Exergy (kWe) | H2O 40-Year Average of Available Thermal Output (kWt)
5 | 131.825 | 709.0846 | 382.5833 | 2338.5957
8.8 | 296.7771 | 1496.87 | 564.3521 | 3723.948
12.6 | 436.4462 | 2197.2249 | 618.1097 | 4576.6191
16.4 | 537.9005 | 2770.1252 | 620.5618 | 5140.2437
20.2 | 607.5575 | 3231.188 | 603.321 | 5537.6484
24 | 654.2286 | 3604.3506 | 579.0677 | 5832.0957
27.8 | 684.9194 | 3910.0925 | 553.0467 | 6058.6362
31.6 | 704.6171 | 4164.1597 | 527.4752 | 6238.2251
35.4 | 716.6777 | 4378.0566 | 503.235 | 6384.0278
39.2 | 723.3672 | 4560.2598 | 480.6127 | 6504.7217
43 | 726.2794 | 4717.2852 | 459.6264 | 6606.2539
46.8 | 726.4771 | 4853.9155 | 440.1505 | 6692.6523
50.6 | 724.697 | 4973.8403 | 422.0909 | 6767.3457
54.4 | 721.4427 | 5079.8467 | 405.2619 | 6832.4341
58.2 | 717.1014 | 5174.2705 | 389.5219 | 6889.7705
62 | 711.8925 | 5258.7368 | 374.6959 | 6940.4585
65.8 | 706.0702 | 5335.0146 | 360.6658 | 6985.6724
69.6 | 699.7158 | 5404.0513 | 347.3106 | 7026.2461
73.4 | 692.954 | 5466.9546 | 334.5231 | 7062.8633
77.2 | 685.8096 | 5524.356 | 322.2046 | 7096.0571
81 | 678.3459 | 5577.0234 | 310.2699 | 7126.2954
84.8 | 670.5931 | 5625.5342 | 298.64 | 7153.939
88.6 | 662.5625 | 5670.3403 | 287.2445 | 7179.3057
92.4 | 654.2607 | 5711.8447 | 276.0208 | 7202.6729
96.2 | 645.6931 | 5750.4058 | 264.9105 | 7224.2593
100 | 636.855 | 5786.3159 | 253.8619 | 7244.2627

## Subsurface Results - Time
Time (year) | sCO2 Exergy (kWe) | sCO2 Outlet Temperature (˚C) | sCO2 Outlet Pressure (MPa) | H2O Exergy (kWe) | H2O Outlet Temperature (˚C) | H2O Outlet Pressure (MPa)
0 | 0.00018201 | 30.0001 | 20 | 0.00020205 | 30.0002 | 20
0.25 | 823.6034 | 118.5323 | 29.9746 | 1009.7395 | 110.1274 | 21.4888
0.5 | 798.0138 | 116.5649 | 29.7557 | 911.0044 | 105.6296 | 21.3677
0.75 | 781.8567 | 115.3104 | 29.6196 | 858.7415 | 103.1629 | 21.3034
1 | 770.0252 | 114.3862 | 29.5206 | 823.9292 | 101.4834 | 21.2604
1.25 | 760.7301 | 113.657 | 29.4429 | 798.2629 | 100.2252 | 21.2286
1.5 | 753.1675 | 113.0616 | 29.3799 | 778.4059 | 99.2396 | 21.204
1.75 | 746.7494 | 112.555 | 29.3264 | 762.1653 | 98.4253 | 21.1838
2 | 741.1787 | 112.1142 | 29.2799 | 748.4828 | 97.7333 | 21.1667
2.25 | 736.2926 | 111.7269 | 29.2392 | 736.805 | 97.1383 | 21.1522
2.5 | 731.9201 | 111.3796 | 29.2027 | 726.58 | 96.6139 | 21.1394
2.75 | 727.9642 | 111.0649 | 29.1698 | 717.499 | 96.1455 | 21.128
3 | 724.3706 | 110.7786 | 29.1398 | 709.4001 | 95.7255 | 21.1179
3.25 | 721.0666 | 110.515 | 29.1122 | 702.0652 | 95.3434 | 21.1087
3.5 | 718.0084 | 110.2708 | 29.0866 | 695.3653 | 94.9927 | 21.1003
3.75 | 715.1733 | 110.0441 | 29.063 | 689.2381 | 94.6708 | 21.0926
4 | 712.5238 | 109.832 | 29.0408 | 683.5765 | 94.3721 | 21.0855
4.25 | 710.0355 | 109.6327 | 29.02 | 678.3147 | 94.0936 | 21.0788
4.5 | 707.6992 | 109.4453 | 29.0004 | 673.4244 | 93.8339 | 21.0727
4.75 | 705.4901 | 109.268 | 28.9819 | 668.8456 | 93.59 | 21.0669
5 | 703.3964 | 109.0998 | 28.9644 | 664.5386 | 93.3599 | 21.0615
5.25 | 701.4109 | 108.9402 | 28.9478 | 660.4924 | 93.1431 | 21.0564
5.5 | 699.5208 | 108.7881 | 28.9319 | 656.6661 | 92.9376 | 21.0515
5.75 | 697.7146 | 108.6427 | 28.9167 | 653.0373 | 92.7422 | 21.0469
6 | 695.991 | 108.5038 | 28.9023 | 649.5985 | 92.5566 | 21.0426
6.25 | 694.3391 | 108.3707 | 28.8884 | 646.3241 | 92.3794 | 21.0385
6.5 | 692.7525 | 108.2427 | 28.8751 | 643.1985 | 92.21 | 21.0345
6.75 | 691.2305 | 108.1198 | 28.8623 | 640.219 | 92.0481 | 21.0307
7 | 689.7657 | 108.0015 | 28.85 | 637.3654 | 91.8927 | 21.0271
7.25 | 688.3522 | 107.8873 | 28.8381 | 634.6277 | 91.7434 | 21.0236
7.5 | 686.9902 | 107.7772 | 28.8266 | 632.004 | 91.6 | 21.0203
7.75 | 685.6744 | 107.6708 | 28.8155 | 629.4807 | 91.4619 | 21.0171
8 | 684.401 | 107.5677 | 28.8048 | 627.0514 | 91.3286 | 21.014
8.25 | 683.1697 | 107.468 | 28.7944 | 624.7125 | 91.2001 | 21.011
8.5 | 681.9759 | 107.3713 | 28.7844 | 622.455 | 91.0759 | 21.0082
8.75 | 680.8172 | 107.2774 | 28.7746 | 620.274 | 90.9557 | 21.0054
9 | 679.694 | 107.1863 | 28.7651 | 618.1679 | 90.8395 | 21.0027
9.25 | 678.6022 | 107.0977 | 28.7559 | 616.1287 | 90.7267 | 21.0001
9.5 | 677.5398 | 107.0115 | 28.7469 | 614.152 | 90.6173 | 20.9976
9.75 | 676.5076 | 106.9277 | 28.7382 | 612.2388 | 90.5113 | 20.9951
10 | 675.5023 | 106.8461 | 28.7297 | 610.3829 | 90.4082 | 20.9928
10.25 | 674.5221 | 106.7664 | 28.7215 | 608.5786 | 90.308 | 20.9905
10.5 | 673.5674 | 106.6888 | 28.7134 | 606.8285 | 90.2106 | 20.9882
10.75 | 672.6358 | 106.6131 | 28.7055 | 605.1247 | 90.1156 | 20.9861
11 | 671.7261 | 106.5391 | 28.6978 | 603.4679 | 90.0232 | 20.9839
11.25 | 670.8388 | 106.4669 | 28.6903 | 601.8562 | 89.9331 | 20.9819
11.5 | 669.9708 | 106.3962 | 28.683 | 600.2847 | 89.8452 | 20.9799
11.75 | 669.1225 | 106.3272 | 28.6758 | 598.7531 | 89.7595 | 20.9779
12 | 668.2936 | 106.2596 | 28.6687 | 597.2602 | 89.6758 | 20.976
12.25 | 667.4817 | 106.1935 | 28.6619 | 595.804 | 89.5941 | 20.9741
12.5 | 666.687 | 106.1287 | 28.6551 | 594.3812 | 89.5142 | 20.9723
12.75 | 665.909 | 106.0653 | 28.6485 | 592.9926 | 89.4361 | 20.9705
13 | 665.1469 | 106.0031 | 28.6421 | 591.6356 | 89.3597 | 20.9688
13.25 | 664.4002 | 105.9422 | 28.6357 | 590.3076 | 89.2849 | 20.9671
13.5 | 663.6678 | 105.8825 | 28.6295 | 589.0104 | 89.2117 | 20.9654
13.75 | 662.9496 | 105.8239 | 28.6234 | 587.7413 | 89.14 | 20.9638
14 | 662.244 | 105.7662 | 28.6174 | 586.4986 | 89.0698 | 20.9622
14.25 | 661.5525 | 105.7098 | 28.6116 | 585.2822 | 89.001 | 20.9607
14.5 | 660.8736 | 105.6543 | 28.6058 | 584.0905 | 88.9336 | 20.9591
14.75 | 660.2061 | 105.5998 | 28.6001 | 582.9217 | 88.8673 | 20.9576
15 | 659.5511 | 105.5462 | 28.5946 | 581.7782 | 88.8025 | 20.9562
15.25 | 658.9071 | 105.4936 | 28.5891 | 580.6556 | 88.7387 | 20.9547
15.5 | 658.2738 | 105.4418 | 28.5837 | 579.5541 | 88.6762 | 20.9533
15.75 | 657.6519 | 105.3909 | 28.5784 | 578.4736 | 88.6147 | 20.9519
16 | 657.0395 | 105.3408 | 28.5732 | 577.4139 | 88.5544 | 20.9506
16.25 | 656.437 | 105.2915 | 28.5681 | 576.3723 | 88.4951 | 20.9492
16.5 | 655.8447 | 105.243 | 28.563 | 575.3506 | 88.4369 | 20.9479
16.75 | 655.2615 | 105.1953 | 28.5581 | 574.3461 | 88.3796 | 20.9466
17 | 654.6869 | 105.1482 | 28.5532 | 573.359 | 88.3232 | 20.9453
17.25 | 654.122 | 105.1019 | 28.5483 | 572.3896 | 88.2678 | 20.9441
17.5 | 653.5655 | 105.0563 | 28.5436 | 571.4366 | 88.2133 | 20.9429
17.75 | 653.0166 | 105.0113 | 28.5389 | 570.4984 | 88.1597 | 20.9417
18 | 652.4763 | 104.9671 | 28.5343 | 569.5767 | 88.1069 | 20.9405
18.25 | 651.9436 | 104.9234 | 28.5298 | 568.6696 | 88.0549 | 20.9393
18.5 | 651.4185 | 104.8803 | 28.5253 | 567.7765 | 88.0037 | 20.9382
18.75 | 650.9009 | 104.8379 | 28.5209 | 566.8978 | 87.9533 | 20.937
19 | 650.3906 | 104.796 | 28.5165 | 566.0329 | 87.9036 | 20.9359
19.25 | 649.8868 | 104.7547 | 28.5122 | 565.181 | 87.8547 | 20.9348
19.5 | 649.3904 | 104.7139 | 28.508 | 564.3423 | 87.8065 | 20.9337
19.75 | 648.9005 | 104.6737 | 28.5038 | 563.5157 | 87.7589 | 20.9327
20 | 648.4167 | 104.634 | 28.4997 | 562.702 | 87.7121 | 20.9316
20.25 | 647.9397 | 104.5948 | 28.4956 | 561.8995 | 87.6659 | 20.9306
20.5 | 647.4684 | 104.5561 | 28.4916 | 561.1086 | 87.6203 | 20.9296
20.75 | 647.0034 | 104.5179 | 28.4876 | 560.3296 | 87.5753 | 20.9286
21 | 646.544 | 104.4802 | 28.4837 | 559.5609 | 87.531 | 20.9276
21.25 | 646.091 | 104.4429 | 28.4798 | 558.8032 | 87.4872 | 20.9266
21.5 | 645.643 | 104.4061 | 28.476 | 558.0562 | 87.4441 | 20.9256
21.75 | 645.2001 | 104.3697 | 28.4722 | 557.3184 | 87.4014 | 20.9247
22 | 644.7634 | 104.3338 | 28.4684 | 556.5905 | 87.3593 | 20.9237
22.25 | 644.3314 | 104.2983 | 28.4647 | 555.8732 | 87.3178 | 20.9228
22.5 | 643.9044 | 104.2631 | 28.4611 | 555.1649 | 87.2768 | 20.9219
22.75 | 643.4824 | 104.2284 | 28.4575 | 554.4663 | 87.2363 | 20.921
23 | 643.0654 | 104.1941 | 28.4539 | 553.7753 | 87.1962 | 20.9201
23.25 | 642.6532 | 104.1602 | 28.4504 | 553.0934 | 87.1567 | 20.9192
23.5 | 642.2454 | 104.1266 | 28.4469 | 552.4208 | 87.1176 | 20.9183
23.75 | 641.8423 | 104.0934 | 28.4434 | 551.7563 | 87.079 | 20.9175
24 | 641.4434 | 104.0606 | 28.44 | 551.1003 | 87.0409 | 20.9166
24.25 | 641.0491 | 104.0281 | 28.4366 | 550.4515 | 87.0032 | 20.9158
24.5 | 640.6589 | 103.996 | 28.4333 | 549.8105 | 86.9659 | 20.915
24.75 | 640.2732 | 103.9642 | 28.43 | 549.1773 | 86.9291 | 20.9141
25 | 639.8914 | 103.9328 | 28.4267 | 548.5516 | 86.8926 | 20.9133
25.25 | 639.513 | 103.9016 | 28.4235 | 547.9336 | 86.8566 | 20.9125
25.5 | 639.1393 | 103.8708 | 28.4203 | 547.3216 | 86.821 | 20.9117
25.75 | 638.769 | 103.8403 | 28.4171 | 546.7183 | 86.7858 | 20.911
26 | 638.4027 | 103.8101 | 28.4139 | 546.1206 | 86.7509 | 20.9102
26.25 | 638.04 | 103.7801 | 28.4108 | 545.5297 | 86.7164 | 20.9094
26.5 | 637.6814 | 103.7506 | 28.4077 | 544.9457 | 86.6823 | 20.9087
26.75 | 637.3258 | 103.7213 | 28.4047 | 544.3675 | 86.6485 | 20.9079
27 | 636.9736 | 103.6922 | 28.4017 | 543.7966 | 86.6152 | 20.9072
27.25 | 636.6249 | 103.6634 | 28.3987 | 543.2313 | 86.5821 | 20.9064
27.5 | 636.2797 | 103.6349 | 28.3957 | 542.6721 | 86.5494 | 20.9057
27.75 | 635.9377 | 103.6067 | 28.3928 | 542.1183 | 86.517 | 20.905
28 | 635.5988 | 103.5788 | 28.3899 | 541.5709 | 86.4849 | 20.9043
28.25 | 635.2632 | 103.5511 | 28.387 | 541.0293 | 86.4532 | 20.9036
28.5 | 634.9311 | 103.5236 | 28.3841 | 540.493 | 86.4218 | 20.9029
28.75 | 634.6021 | 103.4965 | 28.3813 | 539.9623 | 86.3906 | 20.9022
29 | 634.2753 | 103.4695 | 28.3785 | 539.4364 | 86.3598 | 20.9015
29.25 | 633.9518 | 103.4428 | 28.3757 | 538.9165 | 86.3293 | 20.9008
29.5 | 633.6315 | 103.4163 | 28.3729 | 538.4016 | 86.299 | 20.9002
29.75 | 633.3133 | 103.39 | 28.3702 | 537.8917 | 86.2691 | 20.8995
30 | 632.9985 | 103.364 | 28.3675 | 537.3866 | 86.2394 | 20.8988
30.25 | 632.6863 | 103.3382 | 28.3648 | 536.8866 | 86.21 | 20.8982
30.5 | 632.377 | 103.3127 | 28.3621 | 536.3914 | 86.1809 | 20.8975
30.75 | 632.0703 | 103.2873 | 28.3595 | 535.9014 | 86.1521 | 20.8969
31 | 631.7663 | 103.2622 | 28.3569 | 535.4146 | 86.1234 | 20.8963
31.25 | 631.4644 | 103.2372 | 28.3543 | 534.9342 | 86.0951 | 20.8957
31.5 | 631.1653 | 103.2125 | 28.3517 | 534.4572 | 86.067 | 20.895
31.75 | 630.8688 | 103.188 | 28.3492 | 533.9845 | 86.0392 | 20.8944
32 | 630.5748 | 103.1636 | 28.3466 | 533.517 | 86.0116 | 20.8938
32.25 | 630.2833 | 103.1395 | 28.3441 | 533.053 | 85.9843 | 20.8932
32.5 | 629.9941 | 103.1156 | 28.3416 | 532.5935 | 85.9572 | 20.8926
32.75 | 629.7072 | 103.0919 | 28.3392 | 532.1374 | 85.9302 | 20.892
33 | 629.4225 | 103.0683 | 28.3367 | 531.6856 | 85.9036 | 20.8914
33.25 | 629.1402 | 103.045 | 28.3343 | 531.2383 | 85.8771 | 20.8908
33.5 | 628.8596 | 103.0217 | 28.3318 | 530.795 | 85.8509 | 20.8903
33.75 | 628.5818 | 102.9987 | 28.3294 | 530.3554 | 85.825 | 20.8897
34 | 628.3057 | 102.9759 | 28.3271 | 529.9195 | 85.7992 | 20.8891
34.25 | 628.032 | 102.9532 | 28.3247 | 529.4868 | 85.7736 | 20.8886
34.5 | 627.7606 | 102.9308 | 28.3224 | 529.058 | 85.7482 | 20.888
34.75 | 627.4915 | 102.9085 | 28.32 | 528.6338 | 85.7231 | 20.8875
35 | 627.2237 | 102.8863 | 28.3177 | 528.2117 | 85.6981 | 20.8869
35.25 | 626.9578 | 102.8643 | 28.3154 | 527.7934 | 85.6733 | 20.8864
35.5 | 626.6945 | 102.8425 | 28.3132 | 527.38 | 85.6488 | 20.8858
35.75 | 626.4332 | 102.8208 | 28.3109 | 526.9682 | 85.6244 | 20.8853
36 | 626.1731 | 102.7992 | 28.3087 | 526.5602 | 85.6002 | 20.8848
36.25 | 625.9156 | 102.7779 | 28.3064 | 526.1562 | 85.5763 | 20.8842
36.5 | 625.6594 | 102.7567 | 28.3042 | 525.7547 | 85.5524 | 20.8837
36.75 | 625.4059 | 102.7357 | 28.302 | 525.3569 | 85.5288 | 20.8832
37 | 625.1534 | 102.7147 | 28.2999 | 524.9618 | 85.5054 | 20.8827
37.25 | 624.9029 | 102.694 | 28.2977 | 524.5695 | 85.4821 | 20.8822
37.5 | 624.6543 | 102.6734 | 28.2955 | 524.1814 | 85.459 | 20.8816
37.75 | 624.4074 | 102.6529 | 28.2934 | 523.7955 | 85.4361 | 20.8811
38 | 624.1621 | 102.6325 | 28.2913 | 523.4125 | 85.4133 | 20.8806
38.25 | 623.9187 | 102.6124 | 28.2892 | 523.0326 | 85.3907 | 20.8802
38.5 | 623.6765 | 102.5923 | 28.2871 | 522.6559 | 85.3683 | 20.8797
38.75 | 623.4363 | 102.5724 | 28.285 | 522.2815 | 85.346 | 20.8792
39 | 623.1974 | 102.5525 | 28.2829 | 521.9098 | 85.3239 | 20.8787
39.25 | 622.9605 | 102.5329 | 28.2809 | 521.5414 | 85.3019 | 20.8782
39.5 | 622.725 | 102.5133 | 28.2789 | 521.1754 | 85.2801 | 20.8777
39.75 | 622.4917 | 102.494 | 28.2768 | 520.8124 | 85.2585 | 20.8773
40 | 622.2591 | 102.4747 | 28.2748 | 520.4511 | 85.237 | 20.8768

## Economic Results
Time (year) | H2O Heat Production (MWt) | H2O Annual Heat Production (GWh) | H2O Electricity Production (MWe) | H2O Annual Electricity Production (GWe)
0 | 8.0095 | 66.6161 | 0 | 0
0.25 | 8.0095 | 60.7236 | 0 | 0
0.5 | 7.5564 | 58.3028 | 0 | 0
0.75 | 7.3082 | 56.8505 | 0 | 0
1 | 7.1392 | 55.8208 | 0 | 0
1.25 | 7.0127 | 55.0278 | 0 | 0
1.5 | 6.9136 | 54.3856 | 0 | 0
1.75 | 6.8318 | 53.8476 | 0 | 0
2 | 6.7623 | 53.3858 | 0 | 0
2.25 | 6.7025 | 52.982 | 0 | 0
2.5 | 6.6498 | 52.6237 | 0 | 0
2.75 | 6.6027 | 52.3024 | 0 | 0
3 | 6.5605 | 52.0114 | 0 | 0
3.25 | 6.5222 | 51.7455 | 0 | 0
3.5 | 6.4869 | 51.501 | 0 | 0
3.75 | 6.4546 | 51.2749 | 0 | 0
4 | 6.4246 | 51.0646 | 0 | 0
4.25 | 6.3967 | 50.8682 | 0 | 0
4.5 | 6.3706 | 50.684 | 0 | 0
4.75 | 6.3462 | 50.5108 | 0 | 0
5 | 6.3231 | 50.3472 | 0 | 0
5.25 | 6.3013 | 50.1924 | 0 | 0
5.5 | 6.2807 | 50.0454 | 0 | 0
5.75 | 6.2611 | 49.9057 | 0 | 0
6 | 6.2424 | 49.7724 | 0 | 0
6.25 | 6.2247 | 49.6451 | 0 | 0
6.5 | 6.2077 | 49.5233 | 0 | 0
6.75 | 6.1914 | 49.4065 | 0 | 0
7 | 6.1758 | 49.2945 | 0 | 0
7.25 | 6.1608 | 49.1867 | 0 | 0
7.5 | 6.1465 | 49.0829 | 0 | 0
7.75 | 6.1326 | 48.9829 | 0 | 0
8 | 6.1192 | 48.8864 | 0 | 0
8.25 | 6.1063 | 48.7931 | 0 | 0
8.5 | 6.0939 | 48.7029 | 0 | 0
8.75 | 6.0818 | 48.6156 | 0 | 0
9 | 6.0701 | 48.531 | 0 | 0
9.25 | 6.0588 | 48.4489 | 0 | 0
9.5 | 6.0478 | 48.3693 | 0 | 0
9.75 | 6.0372 | 48.2918 | 0 | 0
10 | 6.0269 |  | 0
10.25 | 6.0168 |  | 0
10.5 | 6.007 |  | 0
10.75 | 5.9975 |  | 0
11 | 5.9882 |  | 0
11.25 | 5.9792 |  | 0
11.5 | 5.9704 |  | 0
11.75 | 5.9618 |  | 0
12 | 5.9534 |  | 0
12.25 | 5.9452 |  | 0
12.5 | 5.9372 |  | 0
12.75 | 5.9294 |  | 0
13 | 5.9217 |  | 0
13.25 | 5.9142 |  | 0
13.5 | 5.9069 |  | 0
13.75 | 5.8997 |  | 0
14 | 5.8926 |  | 0
14.25 | 5.8857 |  | 0
14.5 | 5.879 |  | 0
14.75 | 5.8723 |  | 0
15 | 5.8658 |  | 0
15.25 | 5.8595 |  | 0
15.5 | 5.8532 |  | 0
15.75 | 5.847 |  | 0
16 | 5.841 |  | 0
16.25 | 5.835 |  | 0
16.5 | 5.8292 |  | 0
16.75 | 5.8234 |  | 0
17 | 5.8178 |  | 0
17.25 | 5.8122 |  | 0
17.5 | 5.8068 |  | 0
17.75 | 5.8014 |  | 0
18 | 5.7961 |  | 0
18.25 | 5.7909 |  | 0
18.5 | 5.7858 |  | 0
18.75 | 5.7807 |  | 0
19 | 5.7757 |  | 0
19.25 | 5.7708 |  | 0
19.5 | 5.766 |  | 0
19.75 | 5.7612 |  | 0
20 | 5.7565 |  | 0
20.25 | 5.7519 |  | 0
20.5 | 5.7473 |  | 0
20.75 | 5.7428 |  | 0
21 | 5.7384 |  | 0
21.25 | 5.734 |  | 0
21.5 | 5.7297 |  | 0
21.75 | 5.7254 |  | 0
22 | 5.7212 |  | 0
22.25 | 5.717 |  | 0
22.5 | 5.7129 |  | 0
22.75 | 5.7088 |  | 0
23 | 5.7048 |  | 0
23.25 | 5.7009 |  | 0
23.5 | 5.6969 |  | 0
23.75 | 5.6931 |  | 0
24 | 5.6893 |  | 0
24.25 | 5.6855 |  | 0
24.5 | 5.6817 |  | 0
24.75 | 5.678 |  | 0
25 | 5.6744 |  | 0
25.25 | 5.6708 |  | 0
25.5 | 5.6672 |  | 0
25.75 | 5.6637 |  | 0
26 | 5.6602 |  | 0
26.25 | 5.6567 |  | 0
26.5 | 5.6533 |  | 0
26.75 | 5.6499 |  | 0
27 | 5.6466 |  | 0
27.25 | 5.6433 |  | 0
27.5 | 5.64 |  | 0
27.75 | 5.6367 |  | 0
28 | 5.6335 |  | 0
28.25 | 5.6303 |  | 0
28.5 | 5.6272 |  | 0
28.75 | 5.6241 |  | 0
29 | 5.621 |  | 0
29.25 | 5.6179 |  | 0
29.5 | 5.6149 |  | 0
29.75 | 5.6119 |  | 0
30 | 5.6089 |  | 0
30.25 | 5.606 |  | 0
30.5 | 5.603 |  | 0
30.75 | 5.6002 |  | 0
31 | 5.5973 |  | 0
31.25 | 5.5944 |  | 0
31.5 | 5.5916 |  | 0
31.75 | 5.5888 |  | 0
32 | 5.5861 |  | 0
32.25 | 5.5833 |  | 0
32.5 | 5.5806 |  | 0
32.75 | 5.5779 |  | 0
33 | 5.5752 |  | 0
33.25 | 5.5726 |  | 0
33.5 | 5.57 |  | 0
33.75 | 5.5674 |  | 0
34 | 5.5648 |  | 0
34.25 | 5.5622 |  | 0
34.5 | 5.5597 |  | 0
34.75 | 5.5572 |  | 0
35 | 5.5547 |  | 0
35.25 | 5.5522 |  | 0
35.5 | 5.5497 |  | 0
35.75 | 5.5473 |  | 0
36 | 5.5448 |  | 0
36.25 | 5.5424 |  | 0
36.5 | 5.54 |  | 0
36.75 | 5.5377 |  | 0
37 | 5.5353 |  | 0
37.25 | 5.533 |  | 0
37.5 | 5.5307 |  | 0
37.75 | 5.5284 |  | 0
38 | 5.5261 |  | 0
38.25 | 5.5238 |  | 0
38.5 | 5.5216 |  | 0
38.75 | 5.5194 |  | 0
39 | 5.5171 |  | 0
39.25 | 5.5149 |  | 0
39.5 | 5.5128 |  | 0
39.75 | 5.5106 |  | 0
40 | 5.5084 |  | 0